## Sheet1
PIC PROJECT 1 - GPS INTERFACING
SL NO. | TEST CASE | PROCEDURE | EXPECTED RESULT | INEFERENCE | REMARKS
1 | Test Case 1 | Switch on the device | Printing Welcome message on the screen | Printed "WELCOME…" in LCD | PASS
2 | Test Case 2 | Connecting to GPS | Printing Connecting on the screen | Printed "Connecting…" in LCD | PASS
3 | Test Case 3 | Fetching GPS data | Printing Latittude and Longitude in screen | Printed LAT: | PASS
|  |  |  | Printed LON: | PASS
4 | Test Case 4 | Inrotucing Refresh Button | Printing a message to introduce push button to refresh data coming from GPS | Printed " PRESS PUSH BUTTON FOR REFRESHING DEVICE" | PASS
5 | Test Case 5 | Pressing Push Button | Printing Resetting on the screen and goto Test Case 2 | Printed "Resetting…" in LCD and resumed from test case 2 | PASS
6 | Test Case | Switch of device if push button presses exceeds 10 counts | Printing low battery, reminder to recharge and switching off messages in screen and go blank screen | Printed "LOW BATTREY" in first 2 lines and "RECHARGE IMMEDIATELY" in last line of LCD and after clearing those messages Printing "SWITCHING OFF…" then Clear LCD | FAIL
SL NO. | CORNER CASE | PROCEDURE | EXPECTED RESULT | INEFERENCE | REMARKS
1 | Corner Case 1 | When device in Cloudy environment | print cloudy environment message and can't fetch data on screen and resetting message | Printed "!!!CLOUDY ENVIRONMENT!!! In first line and "CAN'T FETCH DATA" in second line. Then resetting message in last two lines | FAIL